## 4 layer
Reference | Value | Datasheet | Footprint | DNP | Exclude from BOM | Exclude from Board | Qty | manufacture number | MANUFACTURER
C1,C2,C3,C4,C20,C21 | 12pF | ~https://datasheets.kyocera-avx.com/600S.pdf | Capacitor_SMD:C_0805_2012Metric |  |  |  | 6 | 600S120JT250XT4K | KYOCERA AVX
C5 | 2.2uF | https://www.mouser.in/datasheet/3/72/1/T491C335K036AT.pdf | Capacitor_SMD:C_0805_2012Metric |  |  |  | 1 | 0805X225M100CT | Walsin
C6,C7,C8,C9,C10,C11,C14,C15,C16,C19,C22,C23,C24,C25,C26,C27,C30,C31,C32,C33,C34,C35 | 0.1uF | ~https://mm.digikey.com/Volume0/opasdata/d220001/medias/docus/6490/3372_0805B104K500BD.pdf | Capacitor_SMD:C_0805_2012Metric |  |  |  | 22 | 0805B104K500BD | Aillen
C12,C13 | 0.022uF | https://mm.digikey.com/Volume0/opasdata/d220001/medias/docus/5660/3372_0805B223K101BD.pdf | Capacitor_SMD:C_0805_2012Metric |  |  |  | 2 | 0805B223K101BD | Aillen
C17,C18 | 10uF | https://www.mouser.in/datasheet/3/72/1/KEM_T2009_T495.pdf,~ | Capacitor_SMD:C_1206_3216Metric |  |  |  | 2 | T495C106M025ATE300 | KEMET
C28 | 1uF | https://mm.digikey.com/Volume0/opasdata/d220001/medias/docus/5660/3372_0805B105K100CC.pdf | Capacitor_SMD:C_0805_2012Metric |  |  |  | 1 | 0805B105K100CC | Aillen
C29 | 470pF | ~https://mm.digikey.com/Volume0/opasdata/d220001/medias/docus/5660/3372_0805B471K101BD.pdf | Capacitor_SMD:C_0805_2012Metric |  |  |  | 1 | 0805B471K101BD | Aillen
D1 | ESD9B3.3ST5G | https://www.onsemi.com/pub/Collateral/ESD9B-D.PDF | Diode_SMD:D_SOD-923 |  |  |  | 1 | ESD9B3.3ST5G | onsemi
D2,D3 | LED | ~https://www.we-online.com/components/products/datasheet/150080RS75000.pdf | LED_SMD:LED_0805_2012Metric |  |  |  | 2 | 150080RS75000 | WÃƒÂ¼rth Elektronik
FB1,FB2,FB3,FB4,FB5 | FerriteBead | https://www.laird.com/sites/default/files/mi0805k400r-10-datasheet.pdf | Capacitor_SMD:C_0805_2012Metric |  |  |  | 5 | MI0805K400R-10 | Laird-Signal Integrity Products
H1,H2,H3,H4 | MountingHole | ~ | MountingHole:MountingHole_2.1mm |  | Excluded from BOM |  | 4
J1,J2 | RJ45_Hanrun_HR911105A_Horizontal | https://datasheet.lcsc.com/lcsc/1811141815_HANRUN-Zhongshan-HanRun-Elec-HR911105A_C12074.pdf | Connector_RJ:RJ45_Hanrun_HR911105A_Horizontal |  |  |  | 2 | HR911105A | Hanrun Electronics
J3 | Conn_01x04_Pin | ~https://content.harwin.com/m/0351a4d2df127c05/original/DRG-00093-Technical-Drawing-Datasheet-D01-992-pdf.pdf | Connector_PinHeader_2.54mm:PinHeader_1x04_P2.54mm_Vertical |  |  |  | 1 | D01-9922046 | Harwin Inc.
J4 | UP2-AH-1-TH | https://www.sameskydevices.com/product/resource/up2-ah-th.pdf | usb type c:usb cup type |  |  |  | 1 | UP2-AH-1-TH | Same Sky (Formerly CUI Devices)
R1,R2,R3,R4,R24 | 10K | https://yageogroup.com/content/datasheet/asset/file/PYU-RC_GROUP_51_ROHS_L | Resistor_SMD:R_0805_2012Metric |  |  |  | 5 | RC0805JR-0710KL | YAGEO
R5,R6,R7,R8,R12,R13,R14,R15 | 49.9R | https://www.vishay.com/docs/20043/crcwhpe3.pdf | Resistor_SMD:R_0805_2012Metric |  |  |  | 8 | CRCW080549R9FKEAHP | Vishay Dale
R9,R11,R16,R17 | 0R | ~https://yageogroup.com/content/datasheet/asset/file/PYU-RC_GROUP_51_ROHS_L | Resistor_SMD:R_0805_2012Metric |  |  |  | 4 | RC0805JR-070RL | YAGEO
R10,R18,R19,R25 | 220R | ~https://www.te.com/commerce/DocumentDelivery/DDEController?Action=srchrtrv&DocNm=1773204-3&DocType=Data%20Sheet&DocLang=English&DocFormat=pdf&PartCntxt=4-2176338-3 | Resistor_SMD:R_0805_2012Metric |  |  |  | 4 | CRGCQ0805F220R | TE Connectivity Passive Product
R20,R21,R22 | 4.7K | https://industrial.panasonic.com/cdbs/www-data/pdf/RDO0000/AOA0000C331.pdf | Resistor_SMD:R_0805_2012Metric |  |  |  | 3 | ERJ-P06J472V | Panasonic Electronic Components
R23 | 12.1K | https://www.vishay.com/docs/28773/crcwce3.pdf | Resistor_SMD:R_0805_2012Metric |  |  |  | 1 | CRCW080512K1FKEAC | Vishay Dale
SW2 | SW_Push | ~~https://www.te.com/commerce/DocumentDelivery/DDEController?Action=srchrtrv&DocNm=1977223&DocType=Customer%20Drawing&DocLang=English&DocFormat=pdf&PartCntxt=2-1977223-2 | Button_Switch_SMD:SW_Push_SPST_NO_Alps_SKRK |  |  |  | 1 | 1571563-6 | TE Connectivity / P&B
U1 | STM32F411CEUx | https://www.st.com/resource/en/datasheet/stm32f411ce.pdf | Package_DFN_QFN:QFN-48-1EP_7x7mm_P0.5mm_EP5.6x5.6mm |  |  |  | 1 | STM32F411CEU6TR | STMicroelectronics
U2 | AMS1117-3.3 | http://www.advanced-monolithic.com/pdf/ds1117.pdf | Package_TO_SOT_SMD:SOT-223-3_TabPin2 |  |  |  | 1 | AMS1117-3.3 | EVVO
U3 | 24FC512-I/ST | https://ww1.microchip.com/downloads/en/DeviceDoc/24AA512-24LC512-24FC512-512K-Bit-I2C-Serial-EEPROM-20001754Q.pdf | usb type c:24FC512 |  |  |  | 1 | 24FC512-I/ST | Microchip Technology
U4 | LAN9252I_ML | https://ww1.microchip.com/downloads/aemDocuments/documents/OTH/ProductDocuments/DataSheets/00001909A.pdf | usb type c:LAM ML IC |  |  |  | 1 | LAN9252I/ML | Microchip Technology
Y1,Y3 | 25MHz | https://mm.digikey.com/Volume0/opasdata/d220001/medias/docus/5561/JWT49S-SMD%20Spec.pdf | Crystal:Crystal_SMD_HC49-SD |  |  |  | 2 | SD2025M00012T1521006 | Hefei Jingweite Electronics Co., Ltd.
Y2 | 32.768KHz | https://www.yic.com.tw/wp-content/uploads/2025/04/YIC-3215A-Series.pdf | Crystal:Crystal_SMD_3215-2Pin_3.2x1.5mm |  |  |  | 1 | 32.768K12.5PI/3215A | YIC